## HVAC Inspection Checklist
SimplyWise HVAC Inspection Checklist
Property address
System type (furnace / air conditioner / heat pump / package unit)
Technician
Date
Inspection type (seasonal tune-up / full or move-in)
System section | Task | Full inspection only | Done | Notes
Furnace (heating) | Filter inspected, cleaned or replaced
Furnace (heating) | Burner flame checked for steady blue color, no yellow tipping
Furnace (heating) | Gas connections and gas pressure checked
Furnace (heating) | Burner combustion checked
Furnace (heating) | Motor bearings and moving parts lubricated
Furnace (heating) | Heat exchanger inspected for cracks or corrosion | Yes
Furnace (heating) | Flue pipe and venting checked for proper draft | Yes
Air conditioner / heat pump (cooling) | Evaporator and condenser coils cleaned
Air conditioner / heat pump (cooling) | Refrigerant level checked and adjusted
Air conditioner / heat pump (cooling) | Blower components cleaned and adjusted
Air conditioner / heat pump (cooling) | Condensate drain checked and cleared
Air conditioner / heat pump (cooling) | Outdoor unit clearance and fins checked for damage
Air conditioner / heat pump (cooling) | Refrigerant leak test performed if a loss is suspected | Yes
Air conditioner / heat pump (cooling) | Heat pump defrost cycle tested (heat pump systems only) | Yes
Ductwork | Visible duct sections checked for disconnection, crushing or gaps
Ductwork | Supply and return airflow checked at registers
Ductwork | Duct insulation checked in unconditioned spaces (attic, crawlspace) | Yes
Thermostat and controls | Thermostat settings checked
Thermostat and controls | System controls tested for proper cycling (heat, cool, fan)
Thermostat and controls | Programmable or smart schedule reviewed against occupancy | Yes
Electrical and refrigerant safety | All electrical connections tightened
Electrical and refrigerant safety | Voltage and current draw measured on motors
Electrical and refrigerant safety | Refrigerant handling confirmed EPA 608 certified technician only | Yes
Electrical and refrigerant safety | Capacitor and contactor condition tested | Yes
Safety checks | Carbon monoxide detector near the furnace tested
Safety checks | Disconnect switch and breaker labeling verified at outdoor unit
Safety checks | Furnace cabinet checked for scorch marks, rust or soot | Yes
Notes (anything skipped, flagged, or needing a follow up visit)
Technician initials |  | Date
Homeowner or property manager signature |  | Date
This checklist is a record of the systems inspected at the address and date above. It carries no price. Quote any repair separately and use this sheet to track what was actually inspected once the technician is on site.
Free template from SimplyWise. simplywise.com/blog
Estimate a repair from a photo in the SimplyWise Cost Estimator app: swcostestimator.app.link/ce-ai